## SVHC 241종
1.Cooperation company information
| Company Name |  | Green C&C Tech Co., LTD |  |  |  |  | Address | 75, Saneop-ro 92beon-gil,Gwonseon-gu,Suwon-si,Gyeonggi-do,16643,Rep.of korea
| Product Name |  | LED DRIVER |  |  |  |  | Person | SOON JIN JEON
| Product Code |  | GH515A(A42) |  |  |  |  | TEL | 82-31-373-3623
| WEIGHT(mg) |  | 18960 |  |  |  |  | DATE | 2024-08-12
2. Prohibited Substances
| Product Name | Product Code. | Part Name | Reference Name | Q'ty | Raw Material Name | Raw Material Maker | SVHC INCLUSION CAS NO | SVHC YES/NO | Material Weight (mg) | SVHC Weight (mg) | Material Total SVHC Weight (mg) | Product Total SVHC Concentration (ppm) | Appending
| LED DRIVER | GH515A(A42) | IC | U1 | 1 | MP3391EF | MPS |  | NO
|  |  | FET | Q1 | 1 | AP9997GH | APEC | 7439-92-1 | YES | 314.549 | 1.9152 | 1.9152 | 101.0121
|  |  | TR | Q2 | 1 | MMBT2907A | DIODES |  | NO
|  |  | SCHOTTKY DIODE | D1,2 | 2 | B2100 | LITEON | 7439-92-1 | YES | 103.48 | 1.6743 | 3.3485 | 176.6086
|  |  | ELEC-CAP | C1 | 1 | NXH 35 VB 220M 3.5TP | SAMYOUNG |  | NO
|  |  |  | C16 | 1 | NXA 100 VB 15 M 2.5TP | SAMYOUNG |  | NO
|  |  | MLCC | C2,4,5,6,8 | 5 | X5R TYPE | SEMCO |  | NO
|  |  |  | C3,7,9,15 | 4 | X7R TYPE | SEMCO |  | NO
|  |  |  | C10,11,12,13,14 | 5 | COG TYPE | SEMCO |  | NO
|  |  | CHIP-R | R2,3,4,5,6,7,9,10,11,12 R13,14,15,16,17,18,21 R22,23 | 19 | RM06 | TA-I TECH | 112-34-5 | YES | 1.9339 | 0.005784 | 0.1099 | 5.7962
[8 empty] | 108-88-3 | YES | 1.9339 | 0.0058 | 0.1102 | 5.8122
|  |  |  | R1 | 1 | RM10 | TA-I TECH | 112-34-5 | YES | 4.2854 | 0.01267 | 0.01267 | 0.66825
[5 empty] | 1 |  |  | 108-88-3 | YES | 4.2854 | 0.0007 | 0.0007 | 0.03692
|  |  |  | R19.20 | 2 | RL12 | TA-I TECH | 112-34-5 | YES | 9.3975 | 0.081081 | 0.16216 | 8.5528
|  |  | INDUCTOR | L1 | 1 | SPI-1580SDM-470 | SEJIN |  | NO
|  |  |  | L2 | 1 | SFCB7050-100 | SAMWHA TECOM |  | NO
|  |  | PCB | PCB | 1 | GH515A REV0.0 | SEOKANG | 71868-10-5 | YES | 7801 | 2.3441 | 2.3441 | 123.635
[8 empty] | 2451-62-9 | YES | 7801 | 3.5162 | 3.5162 | 185.4525
|  |  | CONNECTOR | CN1 | 1 | 12505WR-12(P) | YEONHO |  | NO
|  |  |  | CN2 | 1 | 10019HR-H06B | YEONHO |  | NO
|  |  |  | CN3 | 1 | 05002HR-H06CE(G) | YEONHO |  | NO
|  |  |  | CN4 | 1 | 12507WR-06L(P) | YEONHO |  | NO
|  |  | FUSE | F1 | 1 | CCF1N4 | KOA | 7439-92-1 | YES | 140 | 0.0003653 | 0.0003653 | 0.019267
I |  |  | WIRE SOLDER | WIRE SOLDER |  | ALF1-S4 | AH KOREA |  | NO
|  |  | CREAM SOLDER | CREAM SOLDER |  | Hee LFM-86W TM-HP | HEESUNG METAL |  | NO
|  |  | LABEL | LABEL |  | GLP-l2208-B2 | 3iCOM |  | NO
| packing |  | TRAY | TRAY |  | GR2054 | UJIN CNP |  | NO
|  |  | BOX | BOX |  | L415W340H332A | 한울디자인팩 |  | NO
|  |  | TOTAL | [7 empty] | 9.5561 | 11.52 | 607.5941
SVHC RESEARCH