## SVHC 241종
1.Cooperation company information
| Company Name |  | Green C&C Tech Co., LTD |  |  |  |  | Address | 75, Saneop-ro 92beon-gil,Gwonseon-gu,Suwon-si,Gyeonggi-do,16643,Rep.of korea
| Product Name |  | LED DRIVER |  |  |  |  | Person | SOON JIN JEON
| Product Code |  | GH765A(A6) |  |  |  |  | TEL | 82-31-373-3623
| WEIGHT(mg) |  | 13160 |  |  |  |  | DATE | 2024-08-12
2. Prohibited Substances
| Product Name | Product Code. | Part Name | Reference Name | Q'ty | Raw Material Name | Raw Material Maker | SVHC INCLUSION CAS NO | SVHC YES/NO | Material Weight (mg) | SVHC Weight (mg) | Material Total SVHC Weight (mg) | Product Total SVHC Concentration (ppm) | Appending
| LED DRIVER | GH765A(A6) | IC | U1 | 1 | MP3391EF | MPS |  | NO
|  |  | FET | Q1 | 1 | AP9997GH | APEC | 7439-92-1 | YES | 314.549 | 1.9152 | 1.9152 | 145.5312
|  |  | TR | Q2 | 1 | SST2907A | ROHM |  | NO
|  |  | DIODE | D1 | 1 | B2100 | LITEON | 7439-92-1 | YES | 103.48 | 1.6743 | 1.6743 | 127.2226
|  |  | ELEC-CAP | C1 | 1 | BXJ 35 VC 220 M J10 | SAMYOUNG |  | NO
|  |  |  | C16 | 1 | BXJ 100 VC 10 M H63 |  |  | NO
|  |  | MLCC | C2,4,5,6,8 | 5 | X5R TYPE | SEMCO |  | NO
|  |  |  | C3,7,9,15 | 4 | X7R TYPE |  |  | NO
|  |  |  | C14 | 1 | COG TYPE |  |  | NO
|  |  | CHIP-R | R3,4,5,6,7,9,10,11,12 R13,14,15,16,17,18,19 R,25,26,27 | 19 | RM06 | TA-I TECH | 112-34-5 | YES | 1.9339 | 0.005784 | 0.1099 | 8.3508
[8 empty] | 108-88-3 | YES | 1.9339 | 0.0004 | 0.0076 | 0.57751
|  |  |  | R1 | 1 | RM10 |  | 112-34-5 | YES | 4.2854 | 0.01267 | 0.01267 | 0.96277
[8 empty] | 108-88-3 | YES | 4.2854 | 0.0007 | 0.0007 | 0.053191
|  |  |  | R20,21 | 2 | RL12 |  | 112-34-5 | YES | 9.3975 | 0.081081 | 0.16216 | 12.3223
|  |  | INDUCTOR | L1 | 1 | SPI-1260SDN-470 | SEJIN |  | NO
|  |  |  | L2 | 1 | PNL4020-100M | Dong An Elec |  | NO
|  |  | PCB | PCB | 1 | GH765A REV0.0 | SEOKANG | 71868-10-5 | YES | 6330 | 1.7793 | 1.7793 | 135.2036
[8 empty] | 2451-62-9 | YES | 6330 | 2.6689 | 2.6689 | 202.8055
|  |  | CONNECTOR | CN1 | 1 | 12505WR-12(P) | YEONHO |  | NO
|  |  |  | CN2 | 1 | 12507WR-06L(P) |  |  | NO
|  |  | FUSE | F1 | 1 | CCF1N4 | KOA | 7439-92-1 | YES | 140 | 0.0003653 | 0.0003653 | 0.027758
I |  |  | WIRE SOLDER | WIRE SOLDER |  | ALF1-S4(1.0) | AH KOREA |  | NO
|  |  | LABEL | LABEL |  | ink-jet Marking | 케이아이티코리아 |  | NO
| packing |  | TRAY | TRAY |  | GR2052 | UJIN CNP |  | NO
|  |  | BOX | BOX |  | L415W340H332A | 한울디자인팩 |  | NO
|  |  | TOTAL | [7 empty] | 8.1386 | 8.331 | 633.0572
SVHC RESEARCH