## SVHC 241종
1.Cooperation company information
| Company Name |  | Green C&C Tech Co., LTD |  |  |  |  | Address | 75, Saneop-ro 92beon-gil,Gwonseon-gu,Suwon-si,Gyeonggi-do,16643,Rep.of korea
| Product Name |  | LED DRIVER |  |  |  |  | Person | SOON JIN JEON
| Product Code |  | GH523A(A2) |  |  |  |  | TEL | 82-31-373-3623
| WEIGHT(mg) |  | 12755 |  |  |  |  | DATE | 2024-08-12
2. Prohibited Substances
| Product Name | Product Code. | Part Name | Reference Name | Q'ty | Raw Material Name | Raw Material Maker | SVHC INCLUSION CAS NO | SVHC YES/NO | Material Weight (mg) | SVHC Weight (mg) | Material Total SVHC Weight (mg) | Product Total SVHC Concentration (ppm) | Appending
| LED DRIVER | GH523A(A2) | IC | U1 | 1 | MP3391EF | MPS |  | NO
|  |  | FET | Q1 | 1 | AP9997GH | APEC | 7439-92-1 | YES | 314.549 | 1.9152 | 1.9152 | 150.1521
|  |  | TR | Q2 | 1 | MMBT2907A | DIODES |  | NO
|  |  | DIODE | D1 | 1 | B2100 | LITEON | 7439-92-1 | YES | 103.48 | 1.6743 | 1.6743 | 131.2623
|  |  | ELEC-CAP | C1 | 1 | NXH 35 VB 220M 2.5TP | SAMYOUNG |  | NO
|  |  |  | C16 | 1 | NXA 100 VB 15 M 2.5TP | SAMYOUNG |  | NO
|  |  | MLCC | C2,4 | 2 | X5R TYPE | SEMCO |  | NO
|  |  |  | C3,5,6,7,8,9,15 | 6 | X7R TYPE | SEMCO |  | NO
|  |  |  | C14 | 1 | COG TYPE | SEMCO |  | NO
|  |  | CHIP-R | R3,4,5,6,7,9,10,11,12 R13,14,15,16,17,18,21 R22,23 | 18 | RM06 | TA-I TECH | 112-34-5 | YES | 1.9339 | 0.005784 | 0.10411 | 8.1624
[8 empty] | 108-88-3 | YES | 1.9339 | 0.0004 | 0.0072 | 0.56448
|  |  |  | R1 | 1 | RM10 | TA-I TECH | 112-34-5 | YES | 4.2854 | 0.01267 | 0.01267 | 0.99334
[5 empty] | 1 |  |  | 108-88-3 | YES | 4.2854 | 0.0007 | 0.0007 | 0.05488
|  |  |  | R19.20 | 2 | RL12 | TA-I TECH | 112-34-5 | YES | 9.3975 | 0.081081 | 0.16216 | 12.7136
|  |  | INDUCTOR | L1 | 1 | SPI-1260SDN-470 | SEJIN |  | NO
|  |  |  | L2 | 1 | SPI-3516RS-100 | SEJIN |  | NO
|  |  | PCB | PCB | 1 | GH523A REV1.0 | SEOKANG | 71868-10-5 | YES | 6330 | 1.7793 | 1.7793 | 139.4967
[8 empty] | 2451-62-9 | YES | 6330 | 2.6689 | 2.6689 | 209.245
|  |  | CONNECTOR | CN1 | 1 | 12505WR-12(P) | YEONHO |  | NO
|  |  |  | CN2 | 1 | 12507WR-06(P) | YEONHO |  | NO
|  |  | FUSE | F1 | 1 | CCF1N4 | KOA | 7439-92-1 | YES | 140 | 0.0003653 | 0.0003653 | 0.02864
I |  |  | WIRE SOLDER | WIRE SOLDER |  | ALF1-S4(1.0) | AH KOREA |  | NO
|  |  | CREAM SOLDER | CREAM SOLDER |  | Hee LFM-86W TM-HP | HEESUNG METAL |  | NO
|  |  | SILICONE | SILICONE |  | GB-828W(LG) | 캠트로스 |  | NO
|  |  | LABEL | LABEL |  | GLP-l2208-B2 | 3iCOM |  | NO
| packing |  | TRAY | TRAY |  | GR2052 | UJIN CNP |  | NO
|  |  | BOX | BOX |  | L415W340H332A | 한울디자인팩 |  | NO
|  |  | TOTAL | [7 empty] | 8.1386 | 8.3248 | 652.6734
SVHC RESEARCH